## Tabelle1
Technical Data Sheet
Leica EG1150C - Cold Plate
Type
| EG1150C | EG1150C | EG1150C
Admission | CE/UL | CE/UL | CE/UL
Nominal voltage: | 100V AC±10% | 120V AC±10% | 230V / 240 V AC±10%
Nominal frequency: | 50/60 Hz | 60 Hz | 50 Hz
Power input: | 300 VA | 300 VA | 350 VA
Max. start-up current for 5 sec: | 25 A | 25 A | 25 A
Protective class: | I | I | I
Mains power fuse | ETA circuitbreaker type 3120 | ETA circuitbreaker type 3120 | ETA Circuitbreaker type 3120
| F421-P7T1W19DB4-10A | F421-P7T1W19DB4-10A | F421-P7T1W19DB4-4A
Pollution degree: | 2 | 2 | 2
Overvoltage installation category: | II | II | II
Conditions
Room temperature: | between +15°C and +28°C
Operating temperature range: | +18 °C to + 40 °C
Working temperature range: | -5°C, up to a room temperature of approx. + 28 °C
Relative humidity: | maximum 80 %, non condensing
Site requirements:
Distance to walls | gap of at least 15cm behind the instrument
Dimension/weight/capacity
Width: | 360 mm/ 14.17 inches
Depth: | 650 mm/ 25.59 inches
Height: | 360 mm/ 14.17inches
Weight | 23 kg/50.66 lbs
Cold plate (WxD): | 330 x 375 mm (14.57 x 12.99 inches)
Cold plate: | 70 standard cassette molds
Refrigeration System:
Refrigeration performance | 110 W
Cut-out pressure | 18 bar
Safety factor | 3
Refrigerant | 100V/50/60 HZ: 80 g ± 5 g refrigerant R 134A
120V/60 HZ: 75 g ± 5 g refrigerant R 134A
230V/50 HZ: 75 g ± 5 g refrigerant R 134A
Compressor oil | 180cm 3 EMKARATE RL-15S,ICI