## Tabelle1
Technical Data Sheet
Leica RM2125/2125RT - Manual Rotary Microtome
Approvals: | CE
Room conditions
Room temperature range: | + 15 °C to + 40 °C
Operating temperature range: | + 10 °C to + 40 °C
RM2125/RM2125RT
Section thickness setting: | 0,5 - 60 µm
0 to 2 µm in 0.5 µm increments
2 to 10 µm in 1 µm increments
10 to 20 µm in 2 µm increments
20 to 60 µm in 5 µm increments
Horizontal specimen feed: | 25 mm/0.98 inches
Vertical stroke: | 59 mm/2.36 inches
Maximum specimen size: | 45 x 50 mm/1.77 x 1.97 inches
Specimen orientation (optional)
Horizontal: | 8°
Vertical: | 8°
Rotability: | ± 90 °
Knife holder base with lateral displacement feature:
North-south: | ± 25 mm/0.98 inches
East-west: | ± 20 mm/0.79 inches
Knife holder base without lateral displacement feature:
North-south: | ± 25 mm/0.98 inches
RM2125 RT (with specimen retraction)
Trimming thickness selection: | 10 µm/50 µm
Specimen retraction: | 220 µm
Dimensions
Width (with handwheel): | 400 mm/15.75 inches
Width (without handwheel): | 280 mm/11.02 inches
Depth: | 470 mm/18.5 inches
Height: | 295 mm/11.61 inches
Working height (knife edge) | 105 mm/ 4.13 inches
Weight (without accessories): | 29 kg/63.88 lbs